## Production_Materials
Production Materials Requirements For EM101-4SmartG-01
SN | CODE | Supplier Part Number | Sewedy Part Number | Description | Supplier | UOM | QPJ
1 | WR0002 |  | soldering Wire | used for PCBs (Main ,RFID,RS485 And GPRS (Controller ,MODEM ) |  | Gm
2 | SRS022 |  | solder Bar 760 Gm | used for PCBs (Main ,RFID,RS485 And GPRS (Controller ,MODEM ) |  | Gm
3 | SP0002 |  | soldering paste | used for PCBs (Main ,RFID,RS485 And GPRS (Controller ,MODEM ) |  | Gm
4 | SRS011 |  | ISO | used for PCBs (Main ,RFID,RS485 And GPRS (Controller ,MODEM ) |  | Gm
5 | SRS013 |  | Flux | used for PCBs (Main ,RFID,RS485 And GPRS (Controller ,MODEM ) |  | Gm

## BOM
El Sewedy Electrometer Egypt S.E.A Engineering Dept. | [5 empty] | شركة السويدى اليكتروميتر مصر ش.م.م الادارة الهندسية
Issuing date: 16/10/2008 |  |  |  | Bill Of Materials (BOM) |  | No. of pages : 4
Issuing/Reviewing No.: 1/0 | [5 empty] | Code: EN-F-03
|  |  |  | SKU:- EM101- 4SmartG-01 |  | Rev. 17
Meter Specifications :- Ghana Accra 1 Ph RFID GPRS with long terminal cover
SN | PCB | Type | CODE | Sewedy Part Number | Part Ref | Description | Supplier | UOM | W/L | QPJ
1 | MAIN BOARD | SMD Resistors | RT0017 | MCR10ERTF1003 | R1 R32 R54 | Thick Film Resistor MCR Series, 100KOhm, Tol. ±1%, Power 0.125W, Vlimit 150V, 0805, Temp. Range -55°C~155°C, Temp. Coef. ±100ppm/°C | ROHM | EA | 1 | 3
2 | MAIN BOARD | SMD Resistors | RT0082 | MCR10ERTF8203 | R2 R3 R4 R21 R22 R27 R30 R33 R63 | Thick Film Resistor MCR Series, 820KOhm, Tol. ±1%, Power 0.125W, Vlimit 150V, 0805, Temp. Range -55°C~155°C, Temp. Coef. ±100ppm/°C | ROHM | EA | 1 | 9
3 | MAIN BOARD | SMD Resistors | RT0019 | MCR10ERTF1002 | R7 R10 R11 R12 R49 R52 | Thick Film Resistor MCR Series, 10KOhm, Tol. ±1%, Power 0.125W, Vlimit 150V, 0805, Temp. Range -55°C~155°C, Temp. Coef. ±100ppm/°C | ROHM | EA | 1 | 6
4 | MAIN BOARD | SMD Resistors | RT0031 | MCR10ERTF2201 | R56 R57 | Thick Film Resistor MCR Series, 2.2KOhm, Tol. ±1%, Power 0.125W, Vlimit 150V, 0805, Temp. Range -55°C~155°C, Temp. Coef. ±100ppm/°C | ROHM | EA | 1 | 2
5 | MAIN BOARD | SMD Resistors | RT0026 | MCR10ERTF1001 | R8 R24 R25 R26 R41 R42 R45 R47 R53 R55 R58 R64 | Thick Film Resistor MCR Series, 1KOhm, Tol. ±1%, Power 0.125W, Vlimit 150V, 0805, Temp. Range -55°C~155°C, Temp. Coef. ±100ppm/°C | ROHM | EA | 1 | 12
6 | MAIN BOARD | SMD Resistors | RT0015 | MCR10ERTF1000 | R9 R13 R50 R62 | Thick Film Resistor MCR Series, 100Ohm, Tol. ±1%, Power 0.125W, Vlimit 150V, 0805, Temp. Range -55°C~155°C, Temp. Coef. ±100ppm/°C | ROHM | EA | 1 | 4
7 | MAIN BOARD | SMD Resistors | RT0394 | ESR25JZPF4993 | R14 R15 R16 R34 | Thick Film Resistor ESR Series, 499KOhm, Tol. ±1%, Power 0.5W, Vlimit 200V, 1210, Temp. Range -55°C~155°C, Temp. Coef. ±100ppm/°C | ROHM | EA | 1 | 4
8 | MAIN BOARD | SMD Resistors | RT0054 | MCR10ERTJ331 | R19 R20 | Thick Film Resistor MCR Series, 330Ohm, Tol. ±5%, Power 0.125W, Vlimit 150V, 0805, Temp. Range -55°C~155°C, Temp. Coef. ±200ppm/°C | ROHM | EA | 1 | 2
9 | MAIN BOARD | SMD Resistors | RT0014 | MCR10ERTJ100 | R29 | Thick Film Resistor MCR Series, 10Ohm, Tol. ±5%, Power 0.125W, Vlimit 150V, 0805, Temp. Range -55°C~155°C, Temp. Coef. ±200ppm/°C | ROHM | EA | 1 | 1
10 | MAIN BOARD | SMD Resistors | RT0156 | MCR10ERTF1501 | R43 | Thick Film Resistor MCR Series, 1.5KOhm, Tol. ±1%, Power 0.125W, Vlimit 150V, 0805, Temp. Range -55°C~155°C, Temp. Coef. ±100ppm/°C | ROHM | EA | 1 | 1
11 | MAIN BOARD | SMD Resistors | RT0400 | ESR10EZPF1R40 | R59 R61 | Thick Film Resistor ESR Series, 1.4Ohm, Tol. ±1%, Power 0.4W, Vlimit 150V, 0805, Temp. Range -55°C~155°C, Temp. Coef. ±100ppm/°C | ROHM | EA | 1 | 2
12 | MAIN BOARD | SMD Resistors | RT0021 | MCR10ERTJ106 | R31 | Thick Film Resistor MCR Series, 10MOhm, Tol. ±5%, Power 0.125W, Vlimit 150V, 0805, Temp. Range -55°C~155°C, Temp. Coef. ±200ppm/°C | ROHM | EA | 1 | 1
13 | MAIN BOARD | PTC | PR0006 | YQD100N1000 | R70 | PTC THERMISTORS Ih15mA It30mA | Amphenol Advanced Sensors | EA | 1 | 1
14 | MAIN BOARD | Varistor | VS0005 | V14E460PL1B | R37 | Varistor UltraMOV Series Vnominal 460VRMS/615VDC, Energy 180J, Peak Current 6000A/4500A, Clamping 1240V/50A, Capacitance 220pF, Package Through hole Disc 14mm P6.5mm | Littlefuse | EA | 1 | 1
15 | MAIN BOARD | SMD Capacitors | CS0014 | C2012X7R1H104K085AA | C1 C3 C21 C29 C30 C43 C46 C47 C61 | Ceramic Capacitor C Series, 100nF, Tol. K, 50V, 0805, X7R, Temp. Coef. ±15% | TDK | EA | 1 | 9
16 | MAIN BOARD | SMD Capacitors | CS0300 | CL21A106KAYNNNE | C2 C4 C49 | Ceramic Capacitor CL Series, 10uF, Tol. K, 25V, 0805, X5R, Temp. Coef. ±15% | SAMSUNG | EA | 1 | 3
17 | MAIN BOARD | SMD Capacitors | CS0113 | C0805C222K3RACTU | C5 | Ceramic Capacitor -- Series, 2.2nF, Tol. K, 25V, 0805, X7R, Temp. Coef. ±15% | KEMET | EA | 1 | 1
18 | MAIN BOARD | SMD Capacitors | CS0013 | CL21B103KBCNNN | C6 C7 C8 C9 C10 C11 C28 C32 C33 C36 C37 C48 C51 C59 C60 C62 | Ceramic Capacitor CL Series, 10nF, Tol. K, 50V, 0805, X7R, Temp. Coef. ±15% | SAMSUNG | EA | 1 | 16
19 | MAIN BOARD | SMD Capacitors | CS0087 | TAJC106M025RNJ | C16 | Tantalum Capacitor TAJ Series, 10uF, Tol. M, 25V, Case C, -55°C~125°C, Rliability 1% per 1000Hrs@85°C, DF 0.06@120Hz@25°C, ESR 1.8Ohm@100KHz@25°C, Iripple --A@100KHz@85°C, ILEAK --A@25V@25°C | AVX | EA | 1 | 1
20 | MAIN BOARD | SMD Capacitors | CS0155 | C2012X7R1H105K085AC | C19 | Ceramic Capacitor C Series, 1uF, Tol. K, 50V, 0805, X7R, Temp. Coef. ±15% | TDK | EA | 1 | 1
21 | MAIN BOARD | SMD Capacitors | CS0242 | C0805C333J5GACTU | C20 C22 C23 C24 C25 C26 | Ceramic Capacitor -- Series, 33nF, Tol. J, 50V, 0805, C0G, Temp. Coef. ±30ppm/°C | KEMET | EA | 1 | 6
22 | MAIN BOARD | Electrolytic Capacitor | CS0046 | ELZA250ELL471MJC5S | C12 C27 C50 CF2 | Electrolytic Capacitor LZA Series, 470uF, Tol. ±20%, 25V, Radial D10mmXH12.5mmXP5mm -40°C~105°C, Reliability 4000Hrs@105°C, DF 0.14@120Hz@20°C, ESR 63mOhm@100KHz@20°C, Iripple 0.96A@100KHz@105°C, ILEAK 117.5uA@25V@20°C | United Chemi-Con | EA | 1 | 4
23 | MAIN BOARD | Electrolytic Capacitor | CS0387 | EKZN350ELL470ME11D | C17 | Electrolytic Capacitor KZN Series, 47uF, Tol. ±20%, 35V, Radial D5mmXH11mmXP2mm -40°C~105°C, Reliability 7000Hrs@105°C, DF 0.12@120Hz@20°C, ESR 0.38Ohm@100KHz@20°C, Iripple 450mA@100KHz@105°C, ILEAK 16.45uA@35V@20°C | United Chemi-Con | EA | 1 | 1
24 | MAIN BOARD | Electrolytic Capacitor | CS0033 | EKXG401ELL100MJ20S | C44 C45 | Electrolytic Capacitor KXG Series, 10uF, Tol. ±20%, 400V, Radial D10mmXH20mmXP5mm -40°C~105°C, Reliability 8000Hrs@105°C, DF 0.24@120Hz@20°C, ESR --Ohm@100KHz@20°C, Iripple 275mA@100KHz@105°C, ILEAK 105uA@400V@20°C | United Chemi-Con | EA | 1 | 2
25 | MAIN BOARD | X2 Film Capacitor | CS0390 | 46KF210000N0K | C31 C38 C57 C58 | X2 Film Capacitor R46 Series, 0.01uF, Tol. ±10%, 275VAC@50/60Hz, 560VDC, Radial W4mmXH9mmXL13mmXP10mm, -40°C~110°C, DF 0.001@1KHz@25°C, dV/dt 500V/ | Kemet | EA | 1 | 4
26 | MAIN BOARD | DIODES | DI0103 | RB751V40T1G | D1 D7 D11 | Schottky Diode, If 30mA, Vr 30V, Vf 0.28V@1mA@25°C, Ir 300nA@30V@25°C, Trr --ns, Package SOD-323 | ON Semiconductor | EA | 1 | 3
27 | MAIN BOARD | DIODES | DI0029 | STTH1R06A | D8 D15 D17 | Ultra-Fast Diode, If 1A, Vr 600V, Vf 1.7V@1A@25°C, Ir 1uA@600V@25°C, Trr 30ns, Package SMA | ST | EA | 1 | 3
28 | MAIN BOARD | DIODES | DI0010 | DL4007 | D14 D16 D23 | General-Purpose Diode, If 1A, Vr 1000V, Vf 1.1V@1A@25°C, Ir 5uA@1000V@25°C, Trr --ns, Package MELF (DL-41) | Diodes Inc | EA | 1 | 3
29 | MAIN BOARD | DIODES | DI0018 | SMAJ6.0CA-13-F | DV2 DV4 DV5 | TVS Bi-directional, Vstandoff 6V, Ileak 800uA@Vstandoff, Ipeak 38.8A, Ppeak 400W, Psteady 1W, Package SMA | Diodes Inc | EA | 1 | 3
30 | MAIN BOARD | DIODES | DI0024 | SS14 | DX12 DX13 | Schottky Diode, If 1A, Vr 40V, Vf 0.5V@1A@25°C, Ir 200uA@40V@25°C, Trr --ns, Package DO-214AC | Fairchild | EA | 1 | 2
31 | MAIN BOARD | ZENER DIODE | DI0090 | SMAJ4742A | ZD3 | Zener Diode, Vz 12V, Iz 21mmA, Power 1W, Ileak 5uA@9.1V@25°C, Package DO-214AC | Micro Commercial Components | EA | 1 | 1
32 | MAIN BOARD | ZENER DIODE | DI0068 | SMAJ4745A | ZD4 | Zener Diode, Vz 16V, Iz 15.5mmA, Power 1W, Ileak 5uA@12.2V@25°C, Package DO-214AC | Micro Commercial Components | EA | 1 | 1
33 | MAIN BOARD | ICS | IC0035 | MSP430FE427A | U1 | IC MCU 16BIT 32KB FLASH 1KB RAM 64LQFP RATING 2.7-3.6V | Texas Instruments | EA | 1 | 1
34 | MAIN BOARD | ICS | IC0036 | VIPer12ASTR | U3 | IC OFFLINE SWIT PWM SMPS 8SOIC RATING 85-265VAC | STMicroelectronics | EA | 1 | 1
35 | MAIN BOARD | ICS | IC0037 | LP2951DR | U4 | IC VREG ADJ MICRPWR 8-SOIC RATING 2.3-30V | STMicroelectronics | EA | 1 | 1
36 | MAIN BOARD | ICS | IC0005 | AT24C256C-SSUL-T | U5 | IC EEPROM 256KBIT Narrow SOIC-8 RATING 1.7-5.5V | Atmel | EA | 1 | 1
37 | MAIN BOARD | ICS | IC0039 | CD74HC4053PWR | U6 | IC MUX/DEMUX TRIPLE 2X1 16TSSOP | Texas Instruments | EA | 1 | 1
38 | MAIN BOARD | optical | TT0001 | IR91-21C/TR10 | LED3 | IR LED, IfMAX 65mA, Vf 1.2V@20mA, Vr 5V, Pmax 130mW, IE 5mW/Sr@20mA, Lampda 940nm, Delta Lambda 45nm, Angle 25deg, Package 2-SMD, Z-Bend | Everlight | EA | 1 | 1
39 | MAIN BOARD | optical | RC0001 | PT91-21B/TR10 | Q2 | Phototransistor Black Lens 5mm, Lambda Peak 940nm, Lambda BW [730 1100]nm, Theta --degree, VceSatMax 0.4V, DarkCurrent 100nA, Trise 15usec, Tfall 15usec | Everlight | EA | 1 | 1
40 | MAIN BOARD | Leds | LD0001 | 91-21SURC/S530-A3/TR10 | LED1 LED2 | SMD Visable Light LEDS Red , White plastic T coeffeient ( 80 °C ) | Everlight | EA | 1 | 2
41 | MAIN BOARD | Transistor | TR0003 | FMMT493TA | Q5 Q7 Q8 Q9 Q10 Q11 | NPN Transistor, Icmax 1A, HFEmin 100@IC=250mA@VCE=10V, Power 500mW, VCEmax 100V, fT 150MHz, Package SOT23 | Diodes Inc | EA | 1 | 6
42 | MAIN BOARD | Transistor | TR0004 | FMMT593TA | Q6 | PNP Transistor, Icmax -1A, HFEmin 100@IC=-500mA@VCE=-5V, Power 500mW, VCEmax -100V, fT 50MHz, Package SOT23 | Diodes Inc | EA | 1 | 1
43 | MAIN BOARD | switches | SW0013 | MLRR3 | SW1 | SWITCH REED MAG SPST MLRR3 | Hamlin | EA | 1 | 1
44 | MAIN BOARD | switches | SW0033 | TA603201D17 | SW_SCRN1 | Tack switch PUSHBUTTON-SPST- Irated 50mA- Height=16mm | Kaihua Electronics Co., Ltd | EA | 1 | 1
45 | MAIN BOARD | switches | SW0001 | TL2203OA | SW_CASE1 SW_COVER1 | DPDT NON LOCK mechanical switch | E-SWITCH | EA | 1 | 2
46 | MAIN BOARD | crystal | QC0003 | CFS-20632768DZFB | Q1 | Quartz Crystal -DT38 - 32.768KHz / 12.5PF Shape- Cylinde- T coeffeient ( 80 °C ) | Citizen Finetech Miyota | EA | 1 | 1
47 | MAIN BOARD | Buzzer | BZ0002 | FBPT1340 | P1 | Peizo Electric crystal, 12V, 30mA Buzzer 12.5mm diameter, 8mm pitch | Ningbo Best Group Co., Ltd | EA | 1 | 1
48 | MAIN BOARD | COILS | CL0007 | LI1806C151R-10 | L3 L4 L15 L16 | Ferrite Bead LI Series, Impedance 150Ohm@100MHz, DCR 0.5Ohm, Imax 300mA, Package SMT L4.5mmXW1.6mmXH1.6mm | Laird Technologies | EA | 1 | 4
49 | MAIN BOARD | COILS | CL0013 | SDR1005-102KL | L9 L10 L11 | Power Inductor SDR1005 Series, 1mH, Tol. 10%, Imax 300mA, Isat 350mA, RDC 3.9Ohm, SRF 2MHz, Package SMT L12.7mmXW10mmXH5mm | Bourns | EA | 1 | 3
50 | MAIN BOARD | Header | HD0046 | 0557550319 | J10 | 2.0 WTB HDR ASSY ST 3CKT | Molex Inc | EA | 1 | 1
51 | MAIN BOARD | Header | HD0028 | BB02-HA041-KB1-6030S1-6T | J21 | Male Pin Heder 4x1 length 8mm | GradConn | EA | 1 | 1
52 | MAIN BOARD | LCD | CD0009 | HQ30729 | LCD1 | English LCD |  | EA | 1 | 1
53 | MAIN BOARD | BATTERY | CN0002 | B2B-XH-A | G1_1 | Through-hole type shrouded header, 2.5mm Pitch, Width=7.4mm,Height=7mm. | JST | EA | 1 | 1
54 | MAIN BOARD | BATTERY | BT0005 | CR 1/2 AA WC | G1_2 | VARTA CR 1/2 AA WC with battery connector+2 wire for battery(soldered in it) | VARTA | EA | 1 | 1
55 | MAIN BOARD | Jumper wire | JW0001 | JW05T26 OR JW05T52 | J3 | Jumper wire diameter 0.5mm 6cm length |  | EA | 1 | 2
56 | MAIN BOARD | PCB | PB0148 | SWD-PPM01-V3.00-0515 | PCB1 | SWD-PPM01-V3.00-0515 |  | EA | 1 | 1
57 | RFID PCB | SMD Resistor | RT0001 | MCR10ERTJ000 | C8 C11 | Thick Film Resistor MCR Series, 0Ohm, Tol. ±5%, Power 0.125W, Imax 2A, 0805, Temp. Range -55°C~155°C, Temp. Coef. ±200ppm/°C | ROHM | EA | 1 | 2
58 | RFID PCB | SMD Resistor | RT0020 | MCR10ERTJ103 | R1 R2 | Thick Film Resistor MCR Series, 10KOhm, Tol. ±5%, Power 0.125W, Vlimit 150V, 0805, Temp. Range -55°C~155°C, Temp. Coef. ±200ppm/°C | ROHM | EA | 1 | 2
59 | RFID PCB | SMD Resistor | RT0061 | MCR10ERTJ472 | R4 | Thick Film Resistor MCR Series, 4.7KOhm, Tol. ±5%, Power 0.125W, Vlimit 150V, 0805, Temp. Range -55°C~155°C, Temp. Coef. ±200ppm/°C | ROHM | EA | 1 | 1
60 | RFID PCB | SMD Resistor | RT0111 | MCR10ERTJ272 | R5 | Thick Film Resistor MCR Series, 2.7KOhm, Tol. ±5%, Power 0.125W, Vlimit 150V, 0805, Temp. Range -55°C~155°C, Temp. Coef. ±200ppm/°C | ROHM | EA | 1 | 1
61 | RFID PCB | SMD Resistor | RT0027 | MCR10ERTJ102 | R6 | Thick Film Resistor MCR Series, 1KOhm, Tol. ±5%, Power 0.125W, Vlimit 150V, 0805, Temp. Range -55°C~155°C, Temp. Coef. ±200ppm/°C | ROHM | EA | 1 | 1
62 | RFID PCB | SMD Resistor | RT0004 | ESR10EZPF1R00 | RA1 RB1 | Thick Film Resistor ESR Series, 1Ohm, Tol. ±1%, Power 0.4W, Vlimit 150V, 0805, Temp. Range -55°C~155°C, Temp. Coef. ±100ppm/°C | ROHM | EA | 1 | 2
63 | RFID PCB | SMD Capacitors | CS0014 | C2012X7R1H104K085AA | C1 C2 C6 | Ceramic Capacitor C Series, 100nF, Tol. K, 50V, 0805, X7R, Temp. Coef. ±15% | TDK | EA | 1 | 3
64 | RFID PCB | SMD Capacitors | CS0306 | C0805C150F8GACTU | C3 C4 C5 | Ceramic Capacitor -- Series, 15pF, Tol. F, 10V, 0805, C0G, Temp. Coef. ±30ppm/°C | KEMET | EA | 1 | 3
65 | RFID PCB | SMD Capacitors | CS0160 | CL21B102KBCNNN | C7 | Ceramic Capacitor CL Series, 1nF, Tol. K, 50V, 0805, X7R, Temp. Coef. ±15% | SAMSUNG | EA | 1 | 1
66 | RFID PCB | SMD Capacitors | CS0315 | C0805C470F5GACTU | C9 C10 CA3 CB3 | Ceramic Capacitor -- Series, 47PF, Tol. F, 50V, 0805, C0G, Temp. Coef. ±30ppm/°C | KEMET | EA | 1 | 4
67 | RFID PCB | SMD Capacitors | CS0104 | TAJD477M006RNJ | C12 C13 | Tantalum Capacitor TAJ Series, 470uF, Tol. M, 6.3V, Case D, -55°C~125°C, Reliability 1% per 1000Hrs@85°C, DF 0.12@120Hz@25°C, ESR 0.4Ohm@100KHz@25°C, Iripple --A@100KHz@85°C, ILEAK --A@6.3V@25°C | AVX | EA | 1 | 2
68 | RFID PCB | SMD Capacitors | CS0013 | CL21B103KBCNNN | C14 | Ceramic Capacitor CL Series, 10nF, Tol. K, 50V, 0805, X7R, Temp. Coef. ±15% | SAMSUNG | EA | 1 | 1
69 | RFID PCB | SMD Capacitors | CS0114 | CL21C100JBANNNC | C15 | Ceramic Capacitor CL Series, 10pF, Tol. J, 50V, "0805", C0G, Temp. Coef. ±30ppm/°C | SAMSUNG | EA | 1 | 1
70 | RFID PCB | SMD Capacitors | CS0163 | C0805C150J5GACTU | CA1 CB1 | Ceramic Capacitor -- Series, 15pF, Tol. J, 50V, 0805, C0G, Temp. Coef. ±30ppm/°C | KEMET | EA | 1 | 2
71 | RFID PCB | SMD Capacitors | CS0311 | C0805C101F5GACTU | CA2 CB2 | Ceramic Capacitor -- Series, 100pF, Tol. F, 50V, 0805, C0G, Temp. Coef. ±30ppm/°C | KEMET | EA | 1 | 2
72 | RFID PCB | Connector | HD0085 | BB02-HD041-KB1-30/30/127-6T | J1 | Elevated Male pin Header 4 pins | GradConn | EA | 1 | 1
73 | RFID PCB | INDUCTOR | CL0063 | CE201210-22NJ | L1 | Multi-Layer Inductor CE201210 Series, 22nH, Tol. 5%, Imax 300mA, Isat --A, RDC 0.5Ohm, SRF 1400MHz, Package SMT L2mmXW1.25mmXH0.83mm | Bourns | EA | 1 | 1
74 | RFID PCB | INDUCTOR | CL0014 | MLF2012A2R2KT | L2 L3 | Magnetic Shielded Inductor MLF Series, 2.2uH, Tol. 10%, Imax 50mA, Isat --A, RDC 0.22Ohm, SRF 120MHz, Package SMT L2mmXW1.25mmXH0.85mm | TDK | EA | 1 | 2
75 | RFID PCB | ICs | IC0026 | MFRC52201HN1 | U1 | RFID MODULE (NXP) - Shape HVQFN32 | NXP | EA | 1 | 1
76 | RFID PCB | CRYSTAL | QC0006 | 27.12MHz +/- 20 pmm | X1 | Quartz Crystal 27.12MHz Load Capacitance 10pF - Shape- HS49US- +/- 20 pmm |  | EA | 1 | 1
77 | RFID PCB | PCB | PB0083 | SWD-GAH30-V2.00-0213 | PCB1 | RFID module plug-in PCB V2.0 |  | EA | 1 | 1
78 | RFID PCB | smart card | SD0002 | MF1ICS50 | CARD1 | Smart Card 1K byte MIFARE RFID card | NXP | EA | 1 | 1
79 | RS485 PCB | SMD Resistor | RT0008 | MCR10ERTJ152 | R1 R9 R13 | Thick Film Resistor MCR Series, 1.5KOhm, Tol. ±5%, Power 0.125W, Vlimit 150V, 0805, Temp. Range -55°C~155°C, Temp. Coef. ±200ppm/°C | ROHM | EA | 1 | 3
80 | RS485 PCB | SMD Resistor | RT0054 | MCR10ERTJ331 | R4 R12 R16 | Thick Film Resistor MCR Series, 330Ohm, Tol. ±5%, Power 0.125W, Vlimit 150V, 0805, Temp. Range -55°C~155°C, Temp. Coef. ±200ppm/°C | ROHM | EA | 1 | 3
81 | RS485 PCB | SMD Resistor | RT0402 | ESR10EZPF10R0 | R6 R10 R17 | Thick Film Resistor ESR Series, 10Ohm, Tol. ±1%, Power 0.4W, Vlimit 150V, 0805, Temp. Range -55°C~155°C, Temp. Coef. ±100ppm/°C | ROHM | EA | 1 | 3
82 | RS485 PCB | SMD Capacitors | CS0014 | C2012X7R1H104K085AA | C2 C21 C61 | Ceramic Capacitor C Series, 100nF, Tol. K, 50V, 0805, X7R, Temp. Coef. ±15% | TDK | EA | 1 | 3
83 | RS485 PCB | SMD Capacitors | CS0087 | TAJC106M025RNJ | C16 | Tantalum Capacitor TAJ Series, 10uF, Tol. M, 25V, Case C, -55°C~125°C, Rliability 1% per 1000Hrs@85°C, DF 0.06@120Hz@25°C, ESR 1.8Ohm@100KHz@25°C, Iripple --A@100KHz@85°C, ILEAK --A@25V@25°C | AVX | EA | 1 | 1
84 | RS485 PCB | SMD Capacitors | CS0300 | CL21A106KAYNNNE | C19 | Ceramic Capacitor CL Series, 10uF, Tol. K, 25V, 0805, X5R, Temp. Coef. ±15% | SAMSUNG | EA | 1 | 1
85 | RS485 PCB | Diodes | DI0018 | SMAJ6.0CA-13-F | DV1 DV2 DV3 | TVS Bi-directional, Vstandoff 6V, Ileak 800uA@Vstandoff, Ipeak 38.8A, Ppeak 400W, Psteady 1W, Package SMA | Diodes Inc | EA | 1 | 3
86 | RS485 PCB | Diodes | DI0151 | SMAJ16CA-13-F | DV4 | TVS Bi-directional, Vstandoff 16V, Ileak 5uA@Vstandoff, Ipeak 15.3A, Ppeak 400W, Psteady 1W, Package SMA | Diodes Inc | EA | 1 | 1
87 | RS485 PCB | Heder | CN0027 | 5555077-1 | J1 | SMT RG25 Connector | TE Connectivity | EA | 1 | 1
88 | RS485 PCB | Heder | HD0084 | BB02-HD061-KB1-30/30/127-6T | J4 | Elevated Male pin Header 6 pins | GradConn | EA | 1 | 1
89 | RS485 PCB | ICS | IC0049 | K10104A | U1 U2 U3 | High Reliability Photocoupler, Photocoupler 5KV K10104A | COSMO | EA | 1 | 3
90 | RS485 PCB | ICS | IC0042 | LP2981-33DBVR | U5 | IC REG LDO 3.3V 0.1A SOT23-5 | Texas Instruments | EA | 1 | 1
91 | RS485 PCB | ICS | IC0040 | ST1480ABDR | U6 | RS485 Line Driver/Receiver shape SOIC-8 T coeffeient -40 to 85 °C. | STMicroelectronics | EA | 1 | 1
92 | RS485 PCB | PCB | PB0149 | SWD-PPM20-V3.00-0715 | PCB1 | RS485 PCB V3.0 01/2015 |  | EA | 1 | 1
93 | GPRS Controller PCB | SMD Resistors | RT0020 | MCR10ERTJ103 | R5 R40 R41 R42 R43 R44 R45 | Thick Film Resistor MCR Series, 10KOhm, Tol. ±5%, Power 0.125W, Vlimit 150V, 0805, Temp. Range -55°C~155°C, Temp. Coef. ±200ppm/°C | ROHM | EA | 1 | 7
94 | GPRS Controller PCB | SMD Resistors | RT0222 | MCR10ERTF4701 | R8 R9 | Thick Film Resistor MCR Series, 4.7KOhm, Tol. ±1%, Power 0.125W, Vlimit 150V, 0805, Temp. Range -55°C~155°C, Temp. Coef. ±100ppm/°C | ROHM | EA | 1 | 2
95 | GPRS Controller PCB | SMD Resistors | RT0079 | MCR10ERTF6800 | R27 R29 | Thick Film Resistor MCR Series, 680Ohm, Tol. ±1%, Power 0.125W, Vlimit 150V, 0805, Temp. Range -55°C~155°C, Temp. Coef. ±100ppm/°C | ROHM | EA | 1 | 2
96 | GPRS Controller PCB | SMD Resistors | RT0204 | MF-USMF010-2 | R38 R39 | SMD PTC RESETTABLE FUSE - 1210 - 100mA 30V HLD | Bourns Inc | EA | 1 | 2
97 | GPRS Controller PCB | THERMISTORS | PR0006 | YQD100N1000 | R70 | PTC THERMISTORS Ih15mA It30mA | Amphenol Advanced Sensors | EA | 1 | 1
98 | GPRS Controller PCB | VARISTOR | VS0005 | V14E460PL1B | R37 | Varistor UltraMOV Series Vnominal 460VRMS/615VDC, Energy 180J, Peak Current 6000A/4500A, Clamping 1240V/50A, Capacitance 220pF, Package Through hole Disc 14mm P6.5mm | Littlefuse | EA | 1 | 1
99 | GPRS Controller PCB | SMD Caps | CS0240 | C0805C220J5GACTU | C5 C6 | Ceramic Capacitor -- Series, 22PF, Tol. J, 50V, 0805, C0G, Temp. Coef. ±30ppm/°C | KEMET | EA | 1 | 2
100 | GPRS Controller PCB | SMD Caps | CS0013 | CL21B103KBCNNN | C50 | Ceramic Capacitor CL Series, 10nF, Tol. K, 50V, 0805, X7R, Temp. Coef. ±15% | SAMSUNG | EA | 1 | 1
101 | GPRS Controller PCB | SMD Caps | CS0014 | C2012X7R1H104K085AA | C4 C7 C8 C9 C17 C23 C47 C51 C_10 | Ceramic Capacitor C Series, 100nF, Tol. K, 50V, 0805, X7R, Temp. Coef. ±15% | TDK | EA | 1 | 9
102 | GPRS Controller PCB | SMD Caps | CS0119 | C2012X7R1E105K085AB | C12 C13 C14 C15 | Ceramic Capacitor C Series, 1uF, Tol. K, 25V, 0805, X7R, Temp. Coef. ±15% | TDK | EA | 1 | 4
103 | GPRS Controller PCB | SMD Caps | CS0300 | CL21A106KAYNNNE | C49 | Ceramic Capacitor CL Series, 10uF, Tol. K, 25V, 0805, X5R, Temp. Coef. ±15% | SAMSUNG | EA | 1 | 1
104 | GPRS Controller PCB | Electrolytic Cap | CS0146 | 25ZLH820MEFC10X20 | C18 | Electrolytic Capacitor ZLH Series, 820uF, Tol. ±20%, 25V, Radial D10mmXH20mmXP5mm -40°C~105°C, Reliability 10000Hrs@105°C, DF 0.14@120Hz@20°C, ESR 20m?@100KHz@20°C, Iripple 1.96A@100KHz@105°C, ILEAK 205uA@25V@20°C | Rubycon | EA | 1 | 1
105 | GPRS Controller PCB | Electrolytic Cap | CS0033 | EKXG401ELL100MJ20S | C45 C46 | Electrolytic Capacitor KXG Series, 10uF, Tol. ±20%, 400V, Radial D10mmXH20mmXP5mm -40°C~105°C, Reliability 8000Hrs@105°C, DF 0.24@120Hz@20°C, ESR --Ohm@100KHz@20°C, Iripple 275mA@100KHz@105°C, ILEAK 105uA@400V@20°C | United Chemi-Con | EA | 1 | 2
106 | GPRS Controller PCB | Electrolytic Cap | CS0390 | 46KF210000N0K | C31 C32 C33 C34 | X2 Film Capacitor R46 Series, 0.01uF, Tol. ±10%, 275VAC@50/60Hz, 560VDC, Radial W4mmXH9mmXL13mmXP10mm, -40°C~110°C, DF 0.001@1KHz@25°C, dV/dt 500V/ | Kemet | EA | 1 | 4
107 | GPRS Controller PCB | SMD FB | CL0007 | LI1806C151R-10 | L3 | Ferrite Bead LI Series, Impedance 150Ohm@100MHz, DCR 0.5Ohm, Imax 300mA, Package SMT L4.5mmXW1.6mmXH1.6mm | Laird Technologies | EA | 1 | 1
108 | GPRS Controller PCB | COILS | CL0013 | SDR1005-102KL | L10 L12 | Power Inductor SDR1005 Series, 1mH, Tol. 10%, Imax 300mA, Isat 350mA, RDC 3.9Ohm, SRF 2MHz, Package SMT L12.7mmXW10mmXH5mm | Bourns | EA | 1 | 2
109 | GPRS Controller PCB | COILS | CL0023 | 22R105C | L9 | Power Inductor 2200R Series, 1mH, Tol. 10%, Imax 0.17A, Isat --A, RDC 3.63Ohm, SRF 2.1MHz, Package Radial D7.2mmXH10.5mmXP3mm | Murata | EA | 1 | 1
110 | GPRS Controller PCB | SMD Diodes | DI0061 | MMBZ5V6ALT1G | DN1 | IC TVS ZENER 24W SOT-23 | ON Semiconductor | EA | 1 | 1
111 | GPRS Controller PCB | SMD Diodes | DI0029 | STTH1R06A | D9 D15 D17 | Ultra-Fast Diode, If 1A, Vr 600V, Vf 1.7V@1A@25°C, Ir 1uA@600V@25°C, Trr 30ns, Package SMA | STMicroelectronics | EA | 1 | 3
112 | GPRS Controller PCB | SMD Diodes | DI0010 | DL4007 | D14 D19 | General-Purpose Diode, If 1A, Vr 1000V, Vf 1.1V@1A@25°C, Ir 5uA@1000V@25°C, Trr --ns, Package MELF (DL-41) | Diodes Inc | EA | 1 | 2
113 | GPRS Controller PCB | SMD LED | DI0068 | SMAJ4745A | ZD4 | Zener Diode, Vz 16V, Iz 15.5mmA, Power 1W, Ileak 5uA@12.2V@25°C, Package DO-214AC | Micro Commercial Components | EA | 1 | 1
114 | GPRS Controller PCB | SMD LED | DI0090 | SMAJ4742A | ZD3 | Zener Diode, Vz 12V, Iz 21mmA, Power 1W, Ileak 5uA@9.1V@25°C, Package DO-214AC | Micro Commercial Components | EA | 1 | 1
115 | GPRS Controller PCB | ZENER DIODES | LD0001 | 91-21SURC/S530-A3/TR10 | D3 | RED LED, White Lens, 1.9mm SMD, Lambda Peak 632nm, Lambda BW 20nm, Theta 25 degree, Vf@Irated 2V ,Irated 20mA | Everlight | EA | 1 | 1
116 | GPRS Controller PCB | ZENER DIODES | LD0030 | 91-21SUBC/S400-A6/TR10 | D4 | SMD Visable Light LEDS Blue , White plastic T coeffeient ( 80 °C ) | Everlight | EA | 1 | 1
117 | GPRS Controller PCB | SMD Transistors | TR0012 | BSS138W | Q5 Q6 Q7 | N-MOSFET Transistor, IDSmax 210mA, Vth 1.3V, Power 340mW, VDSmax 50V, Ron 1.17Ohm, Package SOT-323 | Fairchild | EA | 1 | 3
118 | GPRS Controller PCB | SMD Ics | IC0034 | STM8L162M8 | U2 | ST Microcontroller 80 pins, 8-bit ultralow power MCU,STM8L162M8,QFP80 | STMicroelectronics | EA | 1 | 1
119 | GPRS Controller PCB | SMD Ics | IC0036 | VIPer12ASTR | U3 | IC OFFLINE SWIT PWM SMPS 8SOIC RATING 85-265VAC | STMicroelectronics | EA | 1 | 1
120 | GPRS Controller PCB | SMD Ics | IC0048 | UA78M33CDCYR | U4 | regulator (3.3V), POSITIVE-VOLTAGE REGULATORS ,3.3V,700mA | Texas Instruments | EA | 1 | 1
121 | GPRS Controller PCB | SMD Ics | IC0040 | ST1480ABDR | U6 | RS485 Line Driver/Receiver shape SOIC-8 T coeffeient -40 to 85 °C. | STMicroelectronics | EA | 1 | 1
122 | GPRS Controller PCB | Crystals | QC0003 | CFS-20632768DZFB | X1 | Quartz Crystal -DT38 - 32.768KHz / 12.5PF Shape- Cylinde- T coeffeient ( 80 °C ) | Citizen Finetech Miyota | EA | 1 | 1
123 | GPRS Controller PCB | Connectors | HD0008 | BB02-HA041-KB1-6030U5-6T | J2 | 4PIN-CONNECTOR male right angle Pitch 2.54mm | GradConn | EA | 1 | 1
124 | GPRS Controller PCB | Connectors | HD0083 | BB02-HE041-K01-6030R3 | J9 | PIN HEADER 3X2 RIGHT ANGLE | GradConn | EA | 1 | 1
125 | GPRS Controller PCB | Connectors | HD0056 | BB02-HE041-K01-6030R3 | J_10 | Right Angle Pin header 2X2 | GradConn | EA | 1 | 1
126 | GPRS Controller PCB | PCB | PB0134 | SWD-PPM45-V2.00-0315 | PCB1 | SWD-PPM45-V2.00-0315 GPRS CONTROLLER BOARD |  | EA | 1 | 1
127 | MODEM Board | SMD Resistors | RT0018 | MCR10ERTJ104 | R31 | Thick Film Resistor MCR Series, 100KOhm, Tol. ±5%, Power 0.125W, Vlimit 150V, 0805, Temp. Range -55°C~155°C, Temp. Coef. ±200ppm/°C | ROHM | EA | 1 | 1
128 | MODEM Board | SMD Resistors | RT0019 | MCR10ERTF1002 | R18 R30 | Thick Film Resistor MCR Series, 10KOhm, Tol. ±1%, Power 0.125W, Vlimit 150V, 0805, Temp. Range -55°C~155°C, Temp. Coef. ±100ppm/°C | ROHM | EA | 1 | 2
129 | MODEM Board | SMD Resistors | RT0027 | MCR10ERTJ102 | R2 | Thick Film Resistor MCR Series, 1KOhm, Tol. ±5%, Power 0.125W, Vlimit 150V, 0805, Temp. Range -55°C~155°C, Temp. Coef. ±200ppm/°C | ROHM | EA | 1 | 1
130 | MODEM Board | SMD Resistors | RT0043 | MCR10ERTF2402 | R16 | Thick Film Resistor MCR Series, 24KOhm, Tol. ±1%, Power 0.125W, Vlimit 150V, 0805, Temp. Range -55°C~155°C, Temp. Coef. ±100ppm/°C | ROHM | EA | 1 | 1
131 | MODEM Board | SMD Resistors | RT0061 | MCR10ERTJ472 | R4 R17 | Thick Film Resistor MCR Series, 4.7KOhm, Tol. ±5%, Power 0.125W, Vlimit 150V, 0805, Temp. Range -55°C~155°C, Temp. Coef. ±200ppm/°C | ROHM | EA | 1 | 2
132 | MODEM Board | SMD Resistors | RT0203 | MCR10ERTJ220 | R32 R33 R34 R38 | Thick Film Resistor MCR Series, 22Ohm, Tol. ±5%, Power 0.125W, Vlimit 150V, 0805, Temp. Range -55°C~155°C, Temp. Coef. ±200ppm/°C | ROHM | EA | 1 | 4
133 | MODEM Board | SMD Resistors | CS0095 | CL21B223KBANNN | C25 | Ceramic Capacitor CL Series, 22nF, Tol. K, 50V, 0805, X7R, Temp. Coef. ±15% | SAMSUNG | EA | 1 | 1
134 | MODEM Board | SMD Resistors | CS0148 | C0805C221K3GACTU | C24 | Ceramic Capacitor -- Series, 220pF, Tol. K, 25V, 0805, C0G, Temp. Coef. ±30ppm/°C | KEMET | EA | 1 | 1
135 | MODEM Board | SMD Caps | CS0149 | C0805C270K3GACTU | C32 C33 | Ceramic Capacitor -- Series, 27pF, Tol. K, 25V, 0805, C0G, Temp. Coef. ±30ppm/°C | KEMET | EA | 1 | 2
136 | MODEM Board | SMD Caps | CS0250 | C1608X7R1H104K080AA | C4 C6 C9 C10 C31 C_22 | Ceramic Capacitor C Series, 100nF, Tol. K, 50V, 0603, X7R, Temp. Coef. ±15% | TDK | EA | 1 | 6
137 | MODEM Board | SMD Caps | CS0300 | CL21A106KAYNNNE | C18 | Ceramic Capacitor CL Series, 10uF, Tol. K, 25V, 0805, X5R, Temp. Coef. ±15% | SAMSUNG | EA | 1 | 1
138 | MODEM Board | THD Caps | CS0418 | EKZN250ELL821MJ20S | C1 C26 | Electrolytic Capacitor KZN Series, 1000uF, Tol. ±20%, 10V, Radial D10mmXH12.5mmXP5mm -40°C~105°C, Reliability 9000Hrs@105°C, DF 0.19@120Hz@20°C, ESR 0.053?@100KHz@20°C, Iripple 1.7A@100KHz@105°C, ILEAK 100uA@10V@20°C | United Chemi-Con | EA | 1 | 2
139 | MODEM Board | SMD Coils | CL0016 | SS6038220ML | L2 | SHIELDED SMD POWER INDUCTOR | ABC Electronics Group | EA | 1 | 1
140 | MODEM Board | SMD Diodes | DI0026 | STPS2L25U | D7 | Schottky Diode, If 2A, Vr 25V, Vf 0.45V@2A@25°C, Ir 90?A@25V@25°C, Trr --ns, Package SMB | ST | EA | 1 | 1
141 | MODEM Board | SMD Diodes | DI0027 | KDZ4.3B | D8 | Zener Diode, Vz 4.3V, Iz 40mmA, Power 1W, Ileak 20uA@1V@25°C, Package SOD?123 | ROHM | EA | 1 | 1
142 | MODEM Board | SMD Diodes | DI0035 | SMF05CT2G | D10 | TVS ARRAY 5LINE 100W 5V SOT-363 SMF05C | ON Semiconductor | EA | 1 | 1
143 | MODEM Board | SMD Diodes | DI0036 | uClamp0501H | D9 | TVS Diode For ESD and Latch-Up Protection Vbr=6V Vrev=5V | SEMTECH | EA | 1 | 1
144 | MODEM Board | SMD LED | LD0018 | LTST-C171KRKT | LD1 | SMD Visable Light LEDS Red 0805 | Lite on Electronics | EA | 1 | 1
145 | MODEM Board | SMD Transistors | TR0003 | FMMT493TA | Q2 | NPN Transistor, Icmax 1A, HFEmin 100@IC=250mA@VCE=10V, Power 500mW, VCEmax 100V, fT 150MHz, Package SOT23 | Diodes Inc | EA | 1 | 1
146 | MODEM Board | SMD Ics | IC0029 | L5973AD | U3 | step down switching regulator ; 2A ;8SOIC | STMicroelectronics | EA | 1 | 1
147 | MODEM Board | SMD Ics | IC0062 | SIM900 | M1 | GSM GPRS Module | SIMCOM | EA | 1 | 1
148 | MODEM Board | Connectors | CN0053 | sd-47553-0001 | J8 | SIM Card Holder with 2 Detect Pins, 6 Circuits, Push-Push Style, Housing Height 1.80mm | Molex | EA | 1 | 1
149 | MODEM Board | Connectors | CN0036 | 5-1814400-1 | J15 | THD SMA Antenna Connector | TE Connectivity | EA | 1 | 1
150 | MODEM Board | Antenna | AN0008 | HC-GSMA-SMA-05D | ANT1 | 824-960/1710-1990MHZ 20W Omni 50Ohm 3.0dBI | HIGH CLOUD | EA | 1 | 1
151 | MODEM Board | PCB | PB0135 | SWD-PPM40-V2.00-0315 | PCB1 | Accra and Ethiopia modem board |  | EA | 1 | 1
152 | Mechanical |  | BS0009 | Base for EM101-1 new design |  | Plastic PC Opaque (Gray color) |  | EA | 1 | 1
153 | Mechanical |  | CM0011 | Meter Cover for EM101-1 new modified by enlarging the battary and modem socket windows |  | Plastic PC Opaque (Gray color) |  | EA | 1 | 1
154 | Mechanical |  | MP0120 | LCD Window for EM101-1 new design |  | Plastic PC Transparent |  | EA | 1 | 1
155 | Mechanical |  | TC0015 | Long Terminal Cover for EM101-4SmartG-01 |  | Plastic PC Opaque(Gray Color) |  | EA | 1 | 1
156 | Mechanical |  | SW0034 | New rubber Button for Switch for EM101-1 new design |  | Rubber Material (Orange color) |  | EA | 1 | 1
157 | Mechanical |  | TL0002 | Terminal Movable Cage |  | Steel 37 Zinc Plated Wo=11.3,Win=8.2,L=19.8,H=19.5 |  | EA | 1 | 4
158 | Mechanical |  | SC0056 | Terminals Screw M6x1 L=16 mm |  | Philips Round Pan Head Screw; Steel 37 Zinc Plated |  | EA | 1 | 8
159 | Mechanical |  | SC0108 | Terminal Cover Sealing Bolt M4x0.7 L=30 mm Special Head |  | Slotted Cheese Head with a 2.3mm hole Steel 37 Zinc Plated |  | EA | 1 | 1
160 | Mechanical |  | SC0047 | Top and bottom Meter Cover Sealing Bolt M4x0.7 L=8 mm Special Head |  | Slotted Cheese Head with a 2.3mm hole Steel 37 Zinc Plated |  | EA | 1 | 3
161 | Mechanical |  | MOM031 | Washer for terminal cover screw |  | washer |  | EA | 1 | 1
162 | Mechanical |  | SC0071 | Screw M3x0.5 L=4mm |  | Pan head Philips; Steel 37 Zinc Plated |  | EA | 1 | 2
163 | Mechanical |  | NU0024 | Nut M4X0.7 L=6mm |  | Ultrasonic Nut insert M4X6XD6 Brass material 59 open from two sides |  | EA | 1 | 4
164 | Mechanical |  | NU0021 | Nut M3X0.5 L=4mm |  | Ultrasonic Nut insert M3 pitch=0.5mm Length= 4 Brass material 59 open from two sides |  | EA | 1 | 2
165 | Mechanical |  | WR0041 | AWG24 Stranded Copper wire (7 Strands 0.19mm diameter each) insulated with Silicon Rubber to withstand (600V & Temp. Rise up to 125⁰C) Area 0.2mm squared, Length 120mm, Strands 7, Colour Black with single ring terminal on one of its ends and the other end is soldered for 3mm long Ring terminal specs: Non isolated, Bolt size M3, Outer diameter 6mm |  | AWG24 Stranded Copper wire (7 Strands 0.19mm diameter each) insulated with Silicon Rubber to withstand (600V & Temp. Rise up to 125⁰C) Area 0.2mm squared, Length 120mm, Strands 7, Colour Black with single ring terminal on one of its ends and the other end is soldered for 3mm long Ring terminal specs: Non isolated, Bolt size M3, Outer diameter 6mm |  | EA | mm | 120
166 | Mechanical |  | WR0147 | AWG24 Stranded Copper wire (7 Strands 0.19mm diameter each) insulated with Silicon Rubber to withstand (600V & Temp. Rise up to 125⁰C) Area 0.2mm squared, Length 120mm, Strands 7, Colour RED with single ring terminal on one of its ends and the other end is soldered for 3mm long Ring terminal specs: Non isolated, Bolt size M3, Outer diameter 6mm |  | AWG24 Stranded Copper wire (7 Strands 0.19mm diameter each) insulated with Silicon Rubber to withstand (600V & Temp. Rise up to 125⁰C) Area 0.2mm squared, Length 120mm, Strands 7, Colour RED with single ring terminal on one of its ends and the other end is soldered for 3mm long Ring terminal specs: Non isolated, Bolt size M3, Outer diameter 6mm |  | EA | mm | 120
167 | Mechanical |  | MP0018 | Metal Part for Optical Port |  | Steel 37 Galvanized |  | EA | 1 | 1
168 | Mechanical |  | LD0009 | Lead |  | Lead |  | EA | 1 | 4
169 | Mechanical |  | WR0001 | Lead Wire |  | Steel |  | EA | 1 | 4
170 | Mechanical |  | WR0154 | AWG26 Stranded wire , 7 Strands each with diameter Φ = 0.16 mm , Length = 100 mm , insulated with Neoprene with temperature rating 90⁰C , with one (4Wire SMT RJ25M6P4C connector) from side and (2.54mm 1x4P Dupont Connector) from the other side |  | AWG26 wire with 2.54mm 1x4P Dupont Connector |  | mm | 100 | 1
171 | Mechanical |  | WR0116 | AC WIRE FOR ghana accra meter | AC-N | 2 WIRE WITH 557550319 CONNECTOR | BruceLee | EA | 1 | 1
172 | Mechanical |  | RL0008 | single pole relay NRL709E-12D 100 A / 250 VAC / COIL : 12VDC Terminal Material : copper alloy C10300 / with 3 signal wires AWG24 Stranded Copper wire 105 C - 300 V - Length 120 mm color Red / Green / Yellow |  | single pole relay NRL709E-12D 100 A / 250 VAC / COIL : 12VDC Terminal Material : copper alloy C10300 / with 3 signal wires AWG24 Stranded Copper wire 105 C - 300 V - Length 120 mm color Red / Green / Yellow |  | EA | 1 | 1
173 | Mechanical |  | SH0002 | Shrink 3mm | AC-N | Shrink | BruceLee | mm | 40 | 1
174 | Mechanical |  | CT0041 | CT 0001 / 10-100A / 1 : 1000 / class 0.1 with rigid black covering |  | CT 0001 / 10-100A / 1 : 1000 / class 0.3 with rigid black covering |  | EA | 1 | 1
175 | Mechanical |  | SU0020 | Shunt with Oxygen Free Copper alloy C10300 Terminals With 2 wires AWG24 Stranded Copper wire (7 Strands 0.19mm diameter each) insulated with Silicon Rubber to withstand (600V & Temp. Rise up to 125⁰C)Area 0.2mm squared, Length 150mm color Brown / Yellow |  | Shunt with Oxygen Free Copper alloy C10300 Terminals With 2 wires AWG24 Stranded Copper wire (7 Strands 0.19mm diameter each) insulated with Silicon Rubber to withstand (600V & Temp. Rise up to 125⁰C)Area 0.2mm squared, Length 150mm color Brown / Yellow |  | EA | 1 | 1
176 | Mechanical |  | RP0001 | Smart card printed Data for 1ph Ghana Accra EM101-4SmartG-01 |  | Smart Card printed |  | EA | 1 | 1
177 | Mechanical |  | NP0012 | Name plate for EM101-1 new design |  | Laser(silk screen) |  | EA | 1 | 1
178 | Mechanical |  | CA0019 | Small Carton for EM101-1 new design |  | Carton Paper |  | EA | 1 | 1
179 | Mechanical |  | CA0043 | Large Carton for EM101-4 smart G-01 |  | Carton Paper |  | EA | 1 | 0.05
180 | Mechanical |  | BS0023 | 1ph ghana accra_Modem Base |  | Plastic PC Opaque(Gray Color) |  | EA | 1 | 1
181 | Mechanical |  | CM0033 | 1ph ghana accra_Modem Meter Cover |  | Plastic PC Opaque(Gray Color) |  | EA | 1 | 1
182 | Mechanical |  | MP0073 | Rubber for Battary Connector position in cover |  | SILICON RUBBER |  | EA | 1 | 1
183 | Mechanical |  | SC0092 | Modem Pan head Screw M3 x 10 |  | Steel 37 Zinc Plated |  | EA | 1 | 2
184 | Mechanical |  | WR0002 | Solder wire |  | Solder wire |  | gm | 5 | 1
185 | Mechanical |  | MP0007 | Tie belt |  | plastic cable tie with length 10 cmm |  | EA | 1 | 1
186 | Mechanical |  | ST0021 | Sticker for connection wiring diagram white paper for 1 ph ghana accra |  | Sticker for connection wiring diagram white paper |  | EA | 1 | 1
187 | Mechanical |  | MP0007 | Tie belt |  | plastic cable tie with length 5 cmm |  | EA | 1 | 1
188 | Mechanical |  | ST0021 | Sticker for connection wiring diagram white paper for 1 ph ghana accra |  | Sticker for connection wiring diagram white paper |  | EA | 1 | 1
Made By |  |  |  | Approved By | Rev | File Name | Date
Eng.Ayman Aboelela |  |  |  |  | 17 |  | 2016-01-12
Revision History
Rev | [5 empty] | Date of change | Issuing date |  | ECN
0 |  |  |  | First initial BOM |  |  | 2015-02-15
1 |  |  |  | RFID BOARD BOM Added smart card part number - RS485 BOARD BOM Removed R18 (0805 - 10 Ohm F - 0.4) - The GPRS Controller BOM Added C_5 (0805 - X7R - 50 - 100nF – K) Added CN0057 (SCT1251WR-04P ) and JW0001 (JW05T26 OR JW05T52 ) |  |  | 2015-02-19
2 |  |  |  | Added mechanical BOM |  |  | 2015-02-23
3 |  |  |  | Replaced the RFID PCB is the same as EM101-4-16 |  |  | 2015-03-01
4 |  |  |  | updated GPRS BOM (modem and controller ) removed WR0115 and replaced by code WR0154 Coded new header BB02-HE061-K01-6030R3 by code HD0083 , new (modem and controller ) PCBS Coded by PB0134 and PB0135 and coded new Capacitor 1000uF-10V-20%-10X12.5/5-9000Hrs-0.053Ω-1.7A by code CS0418 |  |  | 2015-03-24
5 |  |  |  | added descripion for WR0154 and one tie belt |  |  | 2015-04-02
6 |  |  |  | Added jumber wire for crystal |  | 2015-04-14 | 2015-04-14
7 |  |  |  | Replaced R56,R57 (RT0019 ) to be RT0031 |  | 2015-04-29 | 2015-04-29
8 |  |  |  | Updated ver. For using SU0008 Shunt and CN0070 connector |  | 2015-05-17 | 2015-05-17
9 |  |  |  | # Change the resistors (R2 R3 R4 R21 R22 R27 R30 R33 R63) From RT0083 to be RT0082 and accepted to use RT0083 till the quantities is finished #pin header of RFID board (4 pins) is (BB02-HD041-KB1-30/30/127-6T) BY CODE HD0085 # Pin Header RS485 board (6 pins) is (BB02-HD061-KB1-30/30/127-6T) HD0084 # Added RT0021 QPJ 1 in the BOM its R31 |  | 2015-05-28 | 2015-06-01 |  | ECN28052015-01
10 |  |  |  | Updated main PCB and RS485 PCB ver |  | 2015-07-02 | 2015-07-02 |  | ECN28052015-01
11 |  |  |  | changed SU0008 to be SU0020 |  | 2015-07-23 | 2015-07-23
12 |  |  |  | Added Jumber wire for crystal for GPRS module |  | 2015-08-30 | 2015-08-30
13 |  |  |  | Added (Solder wire, Solder Bar, Solder Paste, ISO and Flux) in another TAB |  | 2015-09-22 | 2015-09-22
14 |  |  |  | Added Smart Card printed Data item |  | 2015-11-02 | 2015-11-02
15 |  |  |  | Added Washer for terminal cover screw , removed Silicone Flex Glass with 9mm MP0178 |  | 2015-11-05 | 2015-11-05
16 |  |  |  | RFID PCB , Changed CA1,CB1 TO be CS0163 instead of CS0314 |  | 2015-12-22 | 2015-12-22 |  | ECN21122015-02
17 |  |  |  | Updated BOM to make unified main PCB for Accra and Ethiopia |  | 2016-01-12 | 2016-01-12 |  | ECN10012016-01